## PLA
papergeek's FreeCAD engineering cheat sheet
All sizes in mm		Note that sizes for ABS may need to be larger as ABS has a tendency to shrink

Nominal size	Standard	Shaft diameter	Shaft hole R	Tap hole R	Nut flat-flat	Nut hex R	Nut height
#2-56	US
#4-40		2.75	1.7	1.375	6.5	3.6	2.7
#6-32		3.6	2.2	1.8	8	4.6	2.9
#8-24
#10

M2	Metric		1.25
M2.5
M3		3.02	1.8	1.51	5.5	3.15	2.5
M4		4	2.6	2	7	4	3.3
M5		5	3
M6
M8